## Лист1
| BION SEVEN 20 | BION NINE 20 | BION SEVEN 50 | BION NINE 50 | BION NINE LTD | BION NINE 150 | BION NINE 350 | BION NINE 550 | BION NINE PRO | VIBES SEVEN 20 | VIBES SEVEN 50 | VIBES SEVEN LTD | SYMBIOTIC CROSS | SYMBIOTIC SPEED | SYMBIOTIC CROSS LADY | SYMBIOTIC SPEED LADY | Tundra LTD | Tundra PRO | DABOMB | DABOMB SS | Xtrail X11 | Xtrail X12
Рама | 27.5" ATOM B7 TFS, Alloy Triple Butted RaceLite 6061, Internal Cable Routing | 29" ATOM B9 TFS, Alloy Triple Butted RaceLite 6061, Internal Cable Routing | 27.5" ATOM B7 TFS, Alloy Triple Butted RaceLite 6061, Internal Cable Routing | 29" ATOM B9 TFS, Alloy Triple Butted RaceLite 6061, Internal Cable Routing | 29" ATOM B9 TFS, Alloy Triple Butted RaceLite 6061, Internal Cable Routing | 29" ATOM B9 TFS, Alloy Triple Butted RaceLite 6061, Internal Cable Routing | 29" ATOM B9 TFS, Alloy Triple Butted RaceLite 6061, Internal Cable Routing | 29" ATOM B9 TFS, Alloy Triple Butted RaceLite 6061, Internal Cable Routing | 29" ATOM B9 Boost TFS, 12x148mm, Alloy Triple Butted RaceLite 6061, Internal Cable Routing | 27.5" ATOM V7 TFS, Alloy Triple Butted RaceLite 6061, Internal Cable Routing | 27.5" ATOM V7 TFS, Alloy Triple Butted RaceLite 6061, Internal Cable Routing | 27.5" ATOM V7 TFS, Alloy Triple Butted RaceLite 6061, Internal Cable Routing | 700C ATOM SYMBIOTIC-X TFS, Alloy Triple Butted RaceLite 6061, Internal Cable Routing | 700C ATOM SYMBIOTIC-S TFS, Alloy Triple Butted RaceLite 6061, Internal Cable Routing | 700C ATOM SYMBIOTIC-X TFS, Alloy Triple Butted RaceLite 6061, Internal Cable Routing | 700C ATOM SYMBIOTIC-S TFS, Alloy Triple Butted RaceLite 6061, Internal Cable Routing | ATOM Gravel advanced superlight 700C AL6069, Triple Butted, Tepered, 12x142mm, Internal Cable Routing | ATOM Gravel advanced superlight 700C AL6069, Triple Butted, Tepered, 12x142mm, Internal Cable Routing | 26" ATOM DABOMB II, X6 HYDROFORMED ALLOY 6061-T6, forged YOKE, Tepered headtube, horizontal dropout — "Single Speed Ready" | 26" ATOM DABOMB II, X6 HYDROFORMED ALLOY 6061-T6, forged YOKE, Tepered headtube, horizontal dropout — "Single Speed Ready" | 29" ATOM XTRAIL LITE Alloy 6061-T6 Triple Butted, UDH hanger, Boost 12x148 Thru-Axle, CNC Yoke, BSA 73mm BB | 29" ATOM XTRAIL LITE Alloy 6061-T6 Triple Butted, UDH hanger, Boost 12x148 Thru-Axle, CNC Yoke, BSA 73mm BB
Вилка | 27.5" ATOM RADUIM 30 MLO, 100mm, Mechanical lock out | 29" ATOM RADUIM 30 MLO, 100mm, Mechanical lock out | 27.5" ATOM RADUIM 30 HLO, 100mm, Hydraulic lock out | 29" ATOM RADUIM 30 HLO, 100mm, Hydraulic lock out | 29" ATOM RADUIM 32 Lite HLO, 100mm, Hydraulic lock out, 7075 alloy stanchions 32mm | 29" ATOM RADUIM 32 Lite HLO, 100mm, Hydraulic lock out, 7075 alloy stanchions 32mm | ATOM RADUIM 32 Air, 100mm, Air Spring | ATOM RADUIM 32 Air, 100mm, Axle 15x100mm, Air Spring, Tappered | 29" X-Fusion RC32 Boost Q15x110mm; 100mm, RC remote, Tappered | 27.5" ATOM RADUIM 30 MLO, 100mm, Mechanical lock out | 27.5" ATOM RADUIM 30 HLO, 100mm, Hydraulic lock out | 27.5" ATOM RADUIM 32 Lite HLO, 100mm, Hydraulic lock out, 7075 alloy stanchions | 700C ATOM RADUIM 30 HLO, 80mm, Hydraulic lock out | Rigid Alloy RaceLite 6061 | 700C ATOM RADUIM 30 HLO, 80mm, Hydraulic lock out | Rigid Alloy RaceLite 6061 | ATOM Tundra Carbon Disc, 12х100mm thru axle, flat mount, internal brake cable routing, multiple mounting points | ATOM Tundra Carbon Disc, 12х100mm thru axle, flat mount, internal brake cable routing, multiple mounting points | ATOM 26" RADUIM 32 Air Boost , 100mm, Axle 15x100mm, Air Spring Catridge/Alloy Tapered Steerer | RST 26" Dirt T 100mm | 29" ATOM RADUIM 34 HLO 120mm, Hydraulic lockout | 29" ATOM RADUIM 34 Air 120mm, Air Spring Catridge, Alloy Tapper Steerer
Рулевая | VP 2345 Sealed Bearing | VP 2345 Sealed Bearing | VP 2345 Sealed Bearing | VP 2345 Sealed Bearing | VP 2345 Sealed Bearing | VP 2345 Sealed Bearing | VP 2345 Sealed Bearing | VP 2345 Sealed Bearing | VP 2345 Sealed Bearing | FSA 'NO.10 | FSA 'NO.10 | FSA 'NO.10 | NECO H156MP | NECO H115M-1 | NECO H156MP | NECO H115M-1 | NECO H373, Sealed Bearing | NECO H373, Sealed Bearing | NECO H383AE, Sealed Bearing | NECO H384AE, Sealed Bearing | NECO H384AE, Sealed Bearing | NECO H383AE, sealed bearing, for tapper steerer
Руль | ATOM ICON Alloy, Double-Butted, Ø31.8mm, Backsweep 9°/Upsweep 4°, Rise 12mm, 680mm | ATOM ICON Alloy, Double-Butted, Ø31.8mm, Backsweep 9°/Upsweep 4°, Rise 12mm, 720mm | ATOM ICON Alloy, Double-Butted, Ø31.8mm, Backsweep 9°/Upsweep 4°, Rise 12mm, 680mm | ATOM ICON Alloy-Double-Butted Ø31.8mm Backsweep 9°/Upsweep 4°; R12 (Rise=12mm); 720mm | ATOM ICON Alloy, Double-Butted, Ø31.8mm, Backsweep 9°/Upsweep 4°, Rise 12mm, 720mm | ATOM ICON Alloy, Double-Butted, Ø31.8mm, Backsweep 9°/Upsweep 4°, Rise 12mm, 720mm | ATOM ICON Alloy, Double-Butted, Ø31.8mm, Backsweep 9°/Upsweep 4°, Rise 12mm, 720mm | ATOM ICON Flat Alloy, Double-Butted, Ø31.8mm, Backsweep 9°/Upsweep 0°, Rise ±5mm, 740mm | ATOM ICON Flat Alloy, Double-Butted, Ø31.8mm, Backsweep 9°/Upsweep 0°, Rise ±5mm, 740mm | ATOM ICON Alloy, Double-Butted, Ø31.8mm, Backsweep 9°/Upsweep 4°, Rise 12mm, 660mm | ATOM ICON Alloy, Double-Butted, Ø31.8mm, Backsweep 9°/Upsweep 4°, Rise 12mm, 660mm | ATOM ICON Alloy, Double-Butted, Ø31.8mm, Backsweep 9°/Upsweep 4°, Rise 12mm, 660mm | ATOM ICON Alloy, Double-Butted, Ø31.8mm, Backsweep 9°/Upsweep 4°, Rise 12mm, 660mm | ATOM ICON Flat Alloy, Double-Butted, Ø31.8mm, Backsweep 9°/Upsweep 0°, Rise ±5mm, 600mm | ATOM ICON Alloy, Double-Butted, Ø31.8mm, Backsweep 9°/Upsweep 4°, Rise 12mm, 660mm | ATOM ICON Flat Alloy, Double-Butted, Ø31.8mm, Backsweep 9°/Upsweep 0°, Rise ±5mm, 600mm | ATOM ICON GR Barbore Ø31.8mm, 75*120H, flare 9°, AL6061-T6-DB, 400mm-XS; 420mm-S/M; 440mm-L/XL/XXL | ATOM ICON GR Barbore Ø31.8mm, 75*120H, flare 9°, AL6061-T6-DB, 400mm-XS; 420mm-S/M; 440mm-L/XL/XXL | ATOM DAMOMB DJ Rise, Ø31.8mm, 750mm, Rise 35mm, Backsweep 9°, Upsweep 5° | ATOM DAMOMB DJ Rise, Ø31.8mm, 750mm, Rise 35mm, Backsweep 9°, Upsweep 5° | ATOM DAMOMB DJ Rise, Ø35 mm, 780mm, Rise 18mm, Backsweep 9°, Upsweep 5°, Alloy 6061 DB | ATOM DAMOMB DJ Rise, Ø35 mm, 780mm, Rise 18mm, Backsweep 9°, Upsweep 5°, Alloy 6061 DB
Вынос | ATOM ICON; 3D forged AL6061; Ø31.8mm; 6° | ATOM ICON; 3D forged AL6061; Ø31.8mm; 6° | ATOM ICON; 3D forged AL6061; Ø31.8mm; 6° | ATOM ICON; 3D forged AL6061; Ø31.8mm; 6° | ATOM ICON; 3D forged AL6061; Ø31.8mm; 6° | ATOM ICON; 3D forged AL6061; Ø31.8mm; 6° | ATOM ICON; 3D forged AL6061; Ø31.8mm; 6° | ATOM ICON; 3D forged AL6061; Ø31.8mm; 6° | ATOM ICON; 3D forged AL6061; Ø31.8mm; 6° | ATOM ICON 17° Barbore Ø31.8 3D forged AL6061 | ATOM ICON 17° Barbore Ø31.8 3D forged AL6061 | ATOM ICON 17° Barbore Ø31.8 3D forged AL6061 | ATOM SWAP Barbore Ø31.8 Rise 0°~60° forged AL6061 | ATOM ICON 17° Barbore Ø31.8 3D forged AL6061 | ATOM SWAP Barbore Ø31.8 Rise 0°~60° forged AL6061 | ATOM ICON 17° Barbore Ø31.8 3D forged AL6061 | ATOM ICON, -6° Barbore Ø31.8, 3D forged AL6061, 80mm-XS/S ; 90mm-M/L; 100 mm-XL/XXL | ATOM ICON, -6° Barbore Ø31.8, 3D forged AL6061, 80mm-XS/S ; 90mm-M/L; 100 mm-XL/XXL | ATOM DABOMB II Ø31.8, 40mm, Alloy 6061-T6, Front-Load Type | ATOM DABOMB II Ø31.8, 40mm, Alloy 6061-T6, Front-Load Type | ATOM DABOMB PRO 50mm, Barbore Ø35, Alloy 6061-T6, Front-Load Type | ATOM DABOMB PRO 50mm, Barbore Ø35, Alloy 6061-T6, Front-Load Type
Размер выноса | 70mm - XS/S | 70mm - XS/S; 90mm - M/L; 100mm - XL/XXL | 70mm - XS/S | 70mm - XS/S; 90mm - M/L; 100mm - XL/XXL | 70mm - XS/S; 90mm - M/L; 100mm - XL/XXL | 70mm - XS/S; 90mm - M/L; 100mm - XL/XXL | 70mm - XS/S; 90mm - M/L; 100mm - XL/XXL | 70mm - XS/S; 90mm - M/L; 100mm - XL/XXL | 70mm - XS/S; 90mm - M/L; 100mm - XL/XXL | 80mm - XS/S/M; 90mm - L | 80mm - XS/S/M; 90mm - L | 80mm - XS/S/M; 90mm - L | 75mm - XXS/XS/S; 105mm - M/L/XL | 80mm - XXS/XS/S; 90mm - M/L; 100mm - XL | 75mm - XXS/XS/S; 105mm - M/L/XL | 80mm - XXS/XS/S; 90mm - M/L; 100mm - XL | 80mm-XS/S ; 90mm-M/L; 100 mm-XL/XXL | 80mm-XS/S ; 90mm-M/L; 100 mm-XL/XXL
Грипсы | ATOM ICON 130mm KRATON | ATOM ICON 130mm KRATON | ATOM ICON 130mm KRATON | ATOM ICON 130mm KRATON | ATOM ICON 130mm KRATON | ATOM ICON 130mm KRATON | ATOM ICON 130mm KRATON | ATOM ICON 130mm KRATON | ATOM ICON Pro 130mm KRATON with Alloy LOCK-ON | ATOM Mushrooms Soft Rubber 125mm KRATON | ATOM Mushrooms Soft Rubber 125mm KRATON | ATOM Mushrooms Soft Rubber 125mm KRATON | ATOM PRIME 130mm KRATON | ATOM Commuter 130mm KRATON BK with Alloy LOCK-ON | ATOM PRIME 130mm KRATON | ATOM Commuter 130mm KRATON BK with Alloy LOCK-ON | ATOM Road Expert, thickness 3,5mm | ATOM Road Expert, thickness 3,5mm | ATOM MUSHROOMS II Grips 145mm | ATOM MUSHROOMS II Grips 145mm | ATOM MUSHROOMS II Grips 145mm | ATOM MUSHROOMS II Grips 145mm
Каретка | Shimano BB-UN101 73/123mm | Shimano BB-UN101 73/123mm | Shimano BB-UN101 73/123mm | Shimano BB-UN101 73/123mm | Shimano BB-UN101 73/123mm | Shimano BB-MT501 | Shimano BB-MT501 | Prowheel PW-BB92 | Prowheel PW-BB92 | NECO B910 2PCS 68/122,5mm | Shimano BB-UN101 68/123mm | Shimano BB-UN101 68/123mm | Shimano BB-UN101 73/123mm | Shimano BB-UN101 73/123mm | Shimano BB-UN101 73/123mm | Shimano BB-UN101 73/123mm | Prowheel PW-BB68 | Prowheel PW-BB68 | BSA, 24mm axles, Samox EB2401 | NECO B910 Cartridge | Shimano BB-MT501 73mm | Prowheel PW-BB73+
Система | Shimano FC-M315-2, 36-22T | Shimano FC-M315-2, 36-22T | Shimano CUES FC-U4000-2, 36-22T | Shimano CUES FC-U4000-2, 36-22T | Shimano CUES FC-U4000-1, 32T | CUES FC-U6000-1, 32T | CUES FC-U6000-1, 32T | Prowheel DMJ-CR094S-TT Boost, 32T | Prowheel DMJ-CR093A-TT Boost, 32T, CNC Alloy 7075-T6 chainring | Prowheel TM-CY01, 22-36T, Plastic Cover | Shimano CUES FC-U4000-2, 36-22T | Shimano CUES FC-U4000-1, 32T | Shimano FC-TY501-2, 46-30T, single chain guard | Shimano CUES FC-U4010-2; 46-30T, single chain guard | Shimano FC-TY501-2, 46-30T, single chain guard | Shimano CUES FC-U4010-2; 46-30T, single chain guard | Prowheel RPL-521-TT, 46-30T | Prowheel RPP-521-TT, 48-32T | Samox TAF38, alloy 30T, 170mm | Samox F15-D32S-PI 32T, 170mm | Shimano CUES FC-U6000-1 32T, 170 mm-XS/S, 175 mm-M/XL | Prowheel DMJ-CR094S-TT 32T, 170 mm-XS/S; 175 mm-M/XL
Размер шатуна | 170 mm - XS/S | 170 mm-S; 175 mm-M/XXL | 170 mm - XS/S | 170 mm-S; 175 mm-M/XXL | 170 mm-S; 175 mm-M/XXL | 170 mm-S; 175 mm-M/XXL | 170 mm-S; 175 mm-M/XXL | 170 mm-S; 175 mm-M/XXL | 170 mm-S; 175 mm-M/XXL | 170 mm-XS/S, 175 mm-M/L | 170 mm-XS/S, 175 mm-M/L | 170 mm-XS/S, 175 mm-M/L | 170 mm-XXS/XS/S, 175 mm-M/L/XL | 170 mm-XXS/XS/S, 175 mm-M/L/XL | 170 mm-XXS/XS/S, 175 mm-M/L/XL | 170 mm-XXS/XS/S, 175 mm-M/L/XL | 170 mm-XS/S; 172.5 mm-M/L; 175 mm-XL/XXL | 170 mm-XS/S; 172.5 mm-M/L; 175 mm-XL/XXL | 170mm | 170mm | 170 mm-XS/S; 175 mm-M/XL | 170 mm-XS/S; 175 mm-M/XL
Тормоз передний | Shimano BR-MT200 | Shimano BR-MT200 | Shimano BR-MT200 | Shimano BR-MT200 | Shimano BR-MT200 | Shimano BR-MT200 | Shimano BR-MT200 | Shimnao MT400 | Shimano Deore M6100 | Shimano BR-MT200 | Shimano BR-MT200 | Shimano BR-MT200 | Shimano BR-MT200 | Shimano BR-MT200 | Shimano BR-MT200 | Shimano BR-MT200 | TRP Spyre 160mm | Shimano GRX400 160mm | Tektro HD-M275 160mm | Tektro HD-M275 160mm | Tektro HD-M275 180mm | Shimano MT520, 4 pistons, 180mm
Тормоз задний | Shimano BR-MT200 | Shimano BR-MT200 | Shimano BR-MT200 | Shimano BR-MT200 | Shimano BR-MT200 | Shimano BR-MT200 | Shimano BR-MT200 | Shimnao MT400 | Shimano Deore M6100 | Shimano BR-MT200 | Shimano BR-MT200 | Shimano BR-MT200 | Shimano BR-MT200 | Shimano BR-MT200 | Shimano BR-MT200 | Shimano BR-MT200 | TRP Spyre 160mm | Shimano GRX400 160mm | Tektro HD-M275 160mm | Tektro HD-M275 160mm | Tektro HD-M275 180mm | Shimano MT500, 180mm
Ротор передний | Shimano RT10 160mm | Shimano RT10 160mm | Shimano RT10 160mm | Shimano RT10 160mm | Shimano RT10 160mm | Shimano RT10 160mm | Shimano RT10 160mm | Shimano RT30 180mm | Shimano RT54 180mm | Shimano RT10 160mm | Shimano RT10 160mm | Shimano RT10 160mm | Shimano RT10 160mm | Shimano RT10 160mm | Shimano RT10 160mm | Shimano RT10 160mm | Tektro TR-24 160mm | Shimano RT-30 160mm | Tektro TR-24 160mm | Tektro TR-24 160mm | Tektro TR-24 180mm | Shimano RT30 180mm
Ротор задний | Shimano RT10 160mm | Shimano RT10 160mm | Shimano RT10 160mm | Shimano RT10 160mm | Shimano RT10 160mm | Shimano RT10 160mm | Shimano RT10 160mm | Shimano RT30 160mm | Shimano RT54 160mm | Shimano RT10 160mm | Shimano RT10 160mm | Shimano RT10 160mm | Shimano RT10 160mm | Shimano RT10 160mm | Shimano RT10 160mm | Shimano RT10 160mm | Tektro TR-24 160mm | Shimano RT-30 160mm | Tektro TR-24 160mm | Tektro TR-24 160mm | Tektro TR-24 180mm | Shimano RT30 180mm
Цепь | KMC Z8.1 | KMC Z8.1 | KMC X9 | KMC X9 | KMC X9 | Shimano LG500 | Shimano LG500 | Shimnao Deore M6100-12 | KMC X12 | KMC Z8.1 | KMC X9 | KMC X9 | KMC Z8.1 | KMC X9 | KMC Z8.1 | KMC X9 | KMC X10 | KMC X10 | KMC Z1 WIDE | KMC Z8.1 | Shimano LG500 | Shimano M6100-12
Педали | VP VPE-891, One-piece PP body, EPB bearing | VP VPE-891, One-piece PP body, EPB bearing | VP VPE-891, One-piece PP body, EPB bearing | VP VPE-891, One-piece PP body, EPB bearing | VP VPE-891, One-piece PP body, EPB bearing | VP VPE-891, One-piece PP body, EPB bearing | VP VPE-891, One-piece PP body, EPB bearing | VP VPE-891, One-piece PP body, EPB bearing | VP VPE-891, One-piece PP body, EPB bearing | VP VPE-891, One-piece PP body, EPB bearing | VP VPE-891, One-piece PP body, EPB bearing | VP VPE-891, One-piece PP body, EPB bearing | VP VPE-891, One-piece PP body, EPB bearing | VP VPE-891, One-piece PP body, EPB bearing | VP VPE-891, One-piece PP body, EPB bearing | VP VPE-891, One-piece PP body, EPB bearing |  |  | VP-532, One-piece nylon body with steel pins, weight 360g | VP-532, One-piece nylon body with steel pins, weight 360g | VP-532, One-piece nylon body with steel pins, weight 360g | VP-532, One-piece nylon body with steel pins, weight 360g
Обода | ATOM 27.5" Comp, Alloy Double Wall 32H, A/V, IW 19mm, HT 21.5mm | ATOM 29" Comp, Alloy Double Wall 32H, A/V, IW 19mm, HT 21.5mm | ATOM 27.5" Comp, Alloy Double Wall 32H A/V, IW 19mm, HT 21.5mm | ATOM 29" Comp, Alloy Double Wall 32H A/V, IW 19mm, HT 21.5mm | ATOM 29" Comp, Alloy Double Wall 32H A/V, IW 19mm, HT 21.5mm | ATOM 29" Comp, Alloy Double Wall 32H F/V, IW 19mm, HT 21.5mm | WTB SXi23, 32H, IW 23mm | WTB SXi23, 32H, IW 23mm | WTB SXi23, 32H, IW 23mm | ATOM 27.5" Comp, Alloy Double Wall 32H A/V, IW 19mm, HT 21.5mm | ATOM 27.5" Comp, Alloy Double Wall 32H A/V, IW 19mm, HT 21.5mm | ATOM 27.5" Comp, Alloy Double Wall 32H A/V, IW 19mm, HT 21.5mm | ATOM 700C Comp, Alloy Double Wall 32H A/V, IW 19mm, HT 21.5mm | ATOM 700C Comp, Alloy Double Wall 32H F/V, IW 19mm, HT 21.5mm | ATOM 700C Comp, Alloy Double Wall 32H A/V, IW 19mm, HT 21.5mm | ATOM 700C Comp, Alloy Double Wall 32H F/V, IW 19mm, HT 21.5mm | WTB 29" SXi23 CS, tubeless ready | WTB 29" SXi23 CS, tubeless ready | WTB SX25 26", Double Wall, 32H | ATOM PRK2, двойной, 26”x 32H, ширина обода 34 мм, алюминий 6061 | WTB STX i30, 32H, IW30, tubeless ready | WTB STX i30, 32H, IW30, tubeless ready
Втулка передняя | Shimano HB-QC300 QR 9х100mm, 32H, Alloy | Shimano HB-QC300 QR 9х100mm, 32H, Alloy | Shimano HB-QC300 QR 9х100mm, 32H, Alloy | Shimano HB-QC300 QR 9х100mm, 32H, Alloy | Shimano HB-QC300 QR 9х100mm, 32H, Alloy | Shimano HB-QC300 QR 9х100mm, 32H, Alloy | Shimano HB-QC400 QR 9х100mm, 32H, Alloy, sealed bearing | Shimano HB-TC500-15, Axle 15х100mm, 32H, Alloy, sealed bearing | Shimano HB-TC500-15-B Boost 15x110mm, 32H, Alloy, sealed bearing | Shimano HB-QC300 QR 9х100mm, 32H, Alloy | Shimano HB-QC300 QR 9х100mm, 32H, Alloy | Shimano HB-QC300 QR 9х100mm, 32H, Alloy | Shimano HB-QC300 QR 9х100mm, 32H, Alloy | Shimano HB-QC300 QR 9х100mm, 32H, Alloy | Shimano HB-QC300 QR 9х100mm, 32H, Alloy | Shimano HB-QC300 QR 9х100mm, 32H, Alloy | Formula RX-812, 12x100mm, 32H, sealed bearing | Shimano HB-RS470, 12x100mm, 32H | ATOM BOMBSHELL PRO-B DISC, 15x100mm, 32H, Sealed Bearing | ATOM BOMBSHELL PRO DISC, 3/8"nutted axle, 32H, Sealed Bearing | ATOM BOMBSHELL PRO-B DISC, 15x100mm, 32H, Sealed Bearing | Shimano HB-TC500-15, 15x100mm, 32H, Sealed Bearing
Втулка задняя | Shimano FH-QC300HM QR 10х135mm, 32H, Alloy | Shimano FH-QC300HM QR 10х135mm, 32H, Alloy | Shimano FH-QC300HM QR 10х135mm, 32H, Alloy | Shimano FH-QC300HM QR 10х135mm, 32H, Alloy | Shimano FH-QC300HM QR 10х135mm, 32H, Alloy | Shimano FH-QC300HM QR 10х135mm, 32H, Alloy | Shimano FH-QC400HM QR 10х135mm, 32H, Alloy, sealed bearing | Shimano FH-QC400HM QR 10х135mm, 32H, Alloy, sealed bearing | Shimano FH-TC500-MS-B, Boost 12x148mm, 32H, Alloy, sealed bearing | Shimano FH-QC300HM QR 10х135mm, 32H, Alloy | Shimano FH-QC300HM QR 10х135mm, 32H, Alloy | Shimano FH-QC300HM QR 10х135mm, 32H, Alloy | Shimano FH-QC300HM QR 10х135mm, 32H, Alloy | Shimano FH-QC300HM QR 10х135mm, 32H, Alloy | Shimano FH-QC300HM QR 10х135mm, 32H, Alloy | Shimano FH-QC300HM QR 10х135mm, 32H, Alloy | Formula DC-212T, 12x142mm, 32H, sealed bearing | Shimano FH-RS470, 12x142mm, 32H | ATOM BOMBSHELL PRO-SS DISC (single speed), 10x135mm (3/8"nutted axle), 32H | ATOM BOMBSHELL PRO DISC, 10x135mm (3/8"nutted axle), 32H, Sealed Bearing | ATOM BOMBSHELL PRO-B DISC, 12x148mm, 32H, Sealed Bearing | Shimano FH-TC500-MS-B, 12x148mm, 32H, Sealed Bearing
Покрышки | CST Jack Rabbit 27.5"x 2.25", 27 TPI | CST Jack Rabbit 29" x 2.25", 27 TPI | CST Jack Rabbit 27.5" x 2.25", 27 TPI | CST Jack Rabbit 29" x 2.25", 27 TPI | CST Jack Rabbit 29" x 2.25", 27 TPI TANWALL | Maxxis REKON RACE 29" x 2.25", 60 TPI, BLACK EXO | Maxxis REKON RACE 29" x 2.25", 60 TPI, BLACK EXO | Maxxis REKON RACE 29" x 2.25", 60 TPI, BLACK EXO | Maxxis REKON RACE 29" x 2.25" Foldable, TR, 60 TPI EXO, TAN WALL | CST Jack Rabbit 27.5" x 2.25", 27 TPI | CST Jack Rabbit 27.5" x 2.25", 27 TPI | CST Jack Rabbit 29" x 2.25", 27 TPI TAN WALL | CST C1559 700C x 42C | CST SENSAMO SPEED 700C x 35C | CST C1559 700C x 42C | CST SENSAMO SPEED 700C x 35C | CST TIRENT C-1870N 700C x 40C, 60TPI, Folding, Full Black | Chaoyang GRAVEL AT 700C x 38C, 60TPI, Folding, Full Black | CST FREESTYLE 26 x 2.4" | INNOVA PARK 26 x 2.2" | CST OUSTER 29 x 2.4", 27TPI | Maxxis DISSECTOR 29 x 2.4", Foldable, TR, 60TPI BLACK EXO
Задний перекл. | Shimano ACERA RD-M3020-8 | Shimano ACERA RD-M3020-8 | Shiimano CUES U3020; SGS 9-Speed | Shiimano CUES U3020; SGS 9-Speed | Shimano CUES U4000; SGS 9-Speed | Shimano CUES U6000; SGS | Shimano CUES U6000; SGS | Shimano SLX RD-M7100 SGS 12sp. | Shimano XT RD-M8100 SGS 12-Speed | Shimano ACERA RD-M3020-8 | Shiimano CUES RD-U3020, SGS 9-Speed | Shimano CUES RD-U4000, SGS 9-Speed | Shimano ACERA RD-M3020-8 | Shiimano CUES RD-U3020, SGS 9-Speed | Shimano ACERA RD-M3020-8 | Shiimano CUES RD-U3020, SGS 9-Speed | Microshift SWORD G7000 | Shimano GRX400 |  | Shimano Acera RDM3020-8 | Shimano CUES U6000 GS | Shimano CUES U6000 GS
Передний перекл. | Shimano FD-M315-TS | Shimano FD-M315-TS | Shimano CUES U4000 ( FD-U4000-L, FOR 2X9/10,LOW CLAMP, TOP-SWING, DUAL-PULL, 34.9MM BAND(W/31.8MM ADAPTER) | Shimano CUES FD-U4000-L | [5 empty] | Shimano FD-M315-TS | Shimano CUES FD-U4000-L |  | Shimano FD-TY606-L | Shimano CUES FD-U4010-L | Shimano FD-TY606-L | Shimano CUES FD-U4010-L | Microshift SWORD G7000 | Shimano GRX400
Шифтер перед. | Shimano ST-EF505-2L | Shimano ST-EF505-2L | Shimano CUES U4000-2L, RAPIDFIRE PLUS | Shimano CUES U4000-2L, RAPIDFIRE PLUS | [5 empty] | Shimano ST-EF505-2L | Shimano CUES U4000-2L, RAPIDFIRE PLUS |  | Shimano ST-EF505-2L | Shimano CUES U4000-2L, RAPIDFIRE PLUS | Shimano ST-EF505-2L | Shimano CUES U4000-2L, RAPIDFIRE PLUS | Microshift SWORD G7000 | Shimano GRX400
Шифтер задний | Shimano ST-EF505-8R | Shimano ST-EF505-8R | Shimano CUES SL-U4000-9R, RAPIDFIRE PLUS | Shimano CUES SL-U4000-9R, RAPIDFIRE PLUS | Shimano CUES SL-U4000-9R, RAPIDFIRE PLUS | CUES SL-U6000-10R | Shimano CUES SL-U6000-11R | Shimano Deore SL-M6100-R 12 sp. | Shimano SLX SL-M7100-R 12sp. | Shimano ST-EF505-8R | Shimano CUES SL-U4000-9R, RAPIDFIRE PLUS | Shimano CUES SL-U4000-9R, RAPIDFIRE PLUS | Shimano ST-EF505-8R | Shimano CUES SL-U4000-9R, RAPIDFIRE PLUS | Shimano ST-EF505-8R | Shimano CUES SL-U4000-9R, RAPIDFIRE PLUS | Microshift SWORD G7000 | Shimano GRX400 |  | Shimano SL-M315-8R | Shimano CUES U6000-11R | Shimano Deore M6100-12R
Кассета | Sunrace CSM558AV, 11-34T, 8 sp., black | Sunrace CSM558AV, 11-34T, 8 sp., black | Shimano LG300-9, 11-36T, Black | Shimano LG300-9, 11-36T, Black | Shimano LG300-9; 11-46T; Black | Shimano LG300-10; 11-48T; Black | Shimano LG400-11, 11-50T, Black | Shimano Deoare M6100-12, 11-51T | Shimano Deoare M6100-12, 11-51T | Sunrace CSM558AV, 11-34T, 8 sp., black | Shimano LG300-9, 11-36T, Black | Shimano LG300-9, 11-46T, Black | Sunrace CSM558AV, 11-34T, 8 sp., black | Shimano LG300-9, 11-36T, Black | Sunrace CSM558AV, 11-34T, 8 sp., black | Shimano LG300-9, 11-36T, Black | Microshift CS-H105-10, 11-38T | Shimano HG50-10, 11-36T | 10T, driver | Shimano HG31-8, 11-34T | Shimano LG400-11, 11-50T | Shimano Deore M6100-12, 11-51T
Седло | ATOM Ultimate | ATOM Ultimate | ATOM Ultimate | ATOM Ultimate | ATOM Ultimate | ATOM Ultimate | ATOM Ultimate | ATOM Flow (hollow Cr-Mo rails) | ATOM Flow (hollow Cr-Mo rails) | ATOM Contact | ATOM Contact | ATOM Contact | ATOM Commuter | ATOM Commuter | ATOM Contact | ATOM Contact | ATOM Ultimate | ATOM Ultimate | ATOM DABOMB Pivotal | ATOM Commuter | 'ATOM Ultimate | 'ATOM Ultimate
Штырь | ATOM Comp, Ø30.9x350mm, SB 12.9mm, Alloy 6061 T6, одноболтовой | ATOM Comp, Ø30.9x350mm, SB 12.9mm, Alloy 6061 T6, одноболтовой | ATOM Comp, Ø30.9x350mm, SB 12.9mm, Alloy 6061 T6, одноболтовой | ATOM Comp, Ø30.9x350mm, SB 12.9mm, Alloy 6061 T6, одноболтовой | ATOM Union, Ø30.9x350mm, SB 0mm, Alloy 6061 T6, двухболтовое креплениe | ATOM Union, Ø30.9x350mm, SB 0mm, Alloy 6061 T6, двухболтовое креплениe | ATOM Union, Ø30.9x350mm, SB 0mm, Alloy 6061 T6, двухболтовое креплениe | ATOM Union, Ø30.9x350mm, SB 0mm, Alloy 6061 T6, двухболтовое креплениe | ATOM Union, Ø30.9x350mm, SB 0mm, Alloy 6061 T6, двухболтовое креплениe | ATOM Comp Ø27.2x350mm, SB 12.9mm, Alloy 6061 T6, одноболтовой | ATOM Comp Ø27.2x350mm, SB 12.9mm, Alloy 6061 T6, одноболтовой | ATOM Comp Ø27.2x350mm, SB 12.9mm, Alloy 6061 T6, одноболтовой | ATOM Comp, Ø30.9x350mm, SB 12.9mm, Alloy 6061 T6, одноболтовой | ATOM Union, Ø30.9x350mm, SB 0mm, Alloy 6061 T6, двухболтовое креплениe | ATOM Comp, Ø30.9x350mm, SB 12.9mm, Alloy 6061 T6, одноболтовой | ATOM Union, Ø30.9x350mm, SB 0mm, Alloy 6061 T6, двухболтовое креплениe | ATOM Union Ø27.2*OFFSET 0mm*350mm, Alloy 6061 T6 двухболтовое креплениe | ATOM Union Ø27.2*OFFSET 0mm*350mm, Alloy 6061 T6 двухболтовое креплениe | Pivotal, Ø27.2x350mm Alloy | ATOM Union Ø27.2x350mm, Alloy 6061 T6 двухболтовое креплениe | ATOM Radium X, Ø31.6 x 125mm-S, 150mm-M/L, 175mm-XL | ATOM Radium X, Ø31.6 x 125mm-S, 150mm-M/L, 175mm-XL
Аccessories | [13 empty] | ATOM Commuter Fenders |  | ATOM Commuter Fenders |  |  |  | RD Converter RH-RD10, for speed gear |  | ATOM C01 Chain Guide, Clamp Band Type